## Worksheet
Parameter | Value
Thermal power, MW | 3210
Core height in working condition, mm | 3550
Core specific power, MW/m2 | 115
Number of fuel assemblies, pcs. | 163
Number of fuel elements in fuel assemblies, pcs. | 312
Fuel assembly width across flats/pitch, mm | 234/236
Fuel element outer diameter/pitch, mm | 9.1 × 0.65/12.75
UO2 fuel loading in the core, t | 80.098
Average fuel loading in fuel assemblies, kg | 491.4
Number of guide channels, pcs. | 18
Guide channel diameter, mm. | 12.6 × 0.85
Fuel pellet diameter, mm | 7.57
Fuel pellet hole diameter, mm | 1.4
Operational life in an equilibrium fuel cycle, eff. days | 350
Average enrichment of loaded fuel assemblies, % | 4.2
Number of reloaded fuel assemblies, pcs. | 54