## Sheet2
Components | Parameters | Values
Core | Thermal power (MWth) | 385
| Electrical power (MWe) | 100–125
| Coolant average temperature (K) | 600
| Fuel average temperature (K) | 1100
| Number of fuel assemblies | 57
| Fuel (UO2) density (g/cm3) | 10.97
| Coolant (light-water) density (g/cm3) | 0.6628
| Core/fuel active section height (m) | 2.15
| Core radius (m) | 1.183
| Core power density (MW/m3) | 68
Fuel assembly | Total number of rods | 289 (17×17 square array)
| Number of fuel rods | 264 (28 IFBAs)
| Number of control rods | 20 + 5 GTs
| Fuel assembly pitch (cm) | 21.504
Fuel element | Radius of the fuel rod (cm) | 0.4095
| Radius of IFBA rods (cm) | 0.4158
| Gap outer radius (cm) | 0.4177
| Clad outer radius (cm) | 0.475
| Rod pitch (cm) | 1.26
| Gap material | O2 gas
| Clad material | Zircaloy-2