## Worksheet
Defect | Manifestation in cyclogram | Diagnostic signs
Motor output shaft beat | Opening/closing takes more time than rated | Shared characteristics according to cyclogram: valve final action time
| Gate moving smoothness less than normal (equal in all three phases) | Segment 3: gate moving smoothness (in terms of current) for phases (for envelope, Hilbert); current smoothness difference for phases
No sufficient lubricant or lubricant contamination in the motor drive gear box | Gate moving smoothness less than normal (equal in all three phases) | Segment 3: working current asymmetry; gate moving smoothness (in terms of current) for phases (for envelope, Hilbert); spectrum amplitude
High torque during valve closing
| Startup current much in excess of working current | Shared characteristics according to cyclorgam: ratio of startup current to gate moving current; valve final action time
| Opening/closing takes more time than rated | Segment 4: segment maximum; distance between maximum and minimum
Motor high-load operation
Motor winding damage (defects) | Working current and voltage asymmetry in phases (phase unbalance over 10%) | Segment 3: working current asymmetry
Motor malfunctions | Startup current much in excess of working current | Segment 1: peak width at half height; segment maximum; sum of squared deviations from rising edge linear regression
Long motor starting time
| Working current greater than rated | Segment 3: working current value for phases
| Opening/closing takes more time than rated | Shared characteristics according to cyclogram: ratio of startup current to gate moving current; valve final action time