## Worksheet
RC type | Conventional | Heat pipe (fuel rods and HP inside the matrix) | Heat pipe (fuel rods inside the HP) | Steam chamber
Size | Minimum | Maximum | Maximum | Average
Weight | Average | Maximum | Average | Minimum
Volume of construction materials in the reactor core | Maximum | Average | Average | Minimum
Fuel density of the reactor core | Average | Average | Average | Maximum
Load and enrichment with U-235 | Maximum | Average | Average | Minimum
Fuel lifetime | Reduced | Reduced | Average | Maximum
Localization of high temperature zone | Maximum | Average | Average | Minimum
Temperature and heat flux density flattening in the TC | Absent | Along the height | Along the height | Along the height and radius
GFP removal | Complicated | Available | Available | Available
Manufacturing technology | Mastered | Requires further development | Requires further development | Requires further development